## 签名生成规则
假如传输参数如下： appid: ZT27f13cdf024ee683fbde29704231e9 nonce_str: o82kdt5xnnd65o6s8dmf uid: ZTZL0905000001 电池管理系统分配的接口秘钥为 key: 9c17785d2e854a5ebeb24223e0af5110 appid:ZT27f13cdf024ee683fbde29704231e9 则计算签名步骤如下： 1）拼接字符串(只有appid、nonce_str、uid、key四个参数参与签名，且构造字符串顺序严格按照下面的顺序) signtemp = "appid=ZT27f13cdf024ee683fbde29704231e9&nonce_str=o82kdt5xnnd65o6s8dmf&uid=ZTZL0905000001&key=9c17785d2e854a5ebeb24223e0af5110"; 2）生成签名 sign = MD5(signtemp).toUpperCase()="***********************************" //注：MD5签名方式
Original file ↑
My translation ↓
If the transmission parameters are as follows: appid: ZT27f13cdf024ee683fbde29704231e9 nonce_str: o82kdt5xnnd65o6s8dmf uid: ZTZL0905000001 The interface key assigned by the battery management system is key: 9c17785d2e854a5ebeb24223e0af5110 appid:ZT27f13cdf024ee683fbde29704231e9 Then the steps for calculating the signature are as follows: 1) Concatenate the string (only the four parameters of appid, nonce_str, uid, and key are involved in the signature, and the order of constructing the string is strictly in the order below) signtemp = "appid=ZT27f13cdf024ee683fbde29704231e9&nonce_str=o82kdt5xnnd65o6s8dmf&uid=ZTZL0905000001&key=9c17785d2e854a5ebeb24223e0af5110"; 2) Generate signature sign = MD5(signtemp).toUpperCase()="***********************************" //Note: MD5 signature method

## 读取电池信息
接口连接URL: https://gzhp.xtrunc.com/sw/api/open/batinfo（需修改为振源链接）
请求参数
字段名 | 变量名 | 必填 | 类型 | 示 例 | 描 述
应用ID | appid | 是 | String(32) | ZY27f13cdf024ee683fbde29704231e9 | 长度固定为32字节APP ID，向公司系统申请
电池编号 | uid | 是 | String(32) | String(32) | 电池唯一ID，最大32字节，当前为24字节
随机字符串 | nonce_str | 是 | String(32) | o82kdt5xnnd65o6s8dmf | 长度固定为32字节随机字符串，确保每次都要随机
签名 | sign | 是 | String(32) |  | 签名生成规则见"签名生成规则"
时间戳 | time | 是 | String(14) |  | 格式为yyyyMMddHHmmss，如2009年12月25日9点10分10秒表示为20190225091010
参数在HTTP消息中以json格式内容传输 举例： { "appid":"ztAWD7jyc69s0ehnm35z1234567890abcdef", "uid":"BT106003015ZYDQ240417001", "nonce_str":"o82kdt5xnnd65o6s8dmfliauiue990923948", "sign":"D99102C2D4C509A2FB2CD836FD19C248", "time":"20240417092700" }
返回结果
字段名 | 变量名 | 必填 | 类型 | 示 例 | 描 述
结果码 | errno | 是 | int | 0 | 0-表示成功，其它值表示错误码；
数据 | data | 否 | json | { 具体参数示例见下方 } | 只有处于在线状态的电池，才能给它发送控制命令。
结果描述 | errmsg | 是 | String | "UID非法" | 直接结果的文字描述，也就是errno的文字解析
响应参数在HTTP消息中以json格式内容传输 举例： { "errno":0, "errmsg":"执行成功", "data":{ "bat_uid":"BT106003015ZYDQ240417001", //电池编码 "gps_imei":"860775000000089", //GPS通信模块IMEI串码 "gps_iccid":"898600MFSSYYGXXXXXXP", //SIM卡的ICCID码 "gps_bt_code":"BT00000001" //蓝牙识别码 "gps_uid":"M4GB00000001" //4G+GPS模块设备ID，12字节 "gps_loc":"N23.123456,E132.123456", //GPS定位坐标 "gps_loc_time":"20190621095010", //GPS模块当前时间 "gps_rssi":80 //4G信号值 "gps_num":12 //GPS卫星数量 "gps_snr":20 //GPS信号值 "gps_speed":"0.00", //GPS速度 "online":1, //在线状态；1-在线，其它值表示不在线 "bat_bms_cat":1, //BMS设备类型；1-硬件版，0-软件版 "bat_cell_type":1. //电芯类型；1-磷酸铁锂，2-三元锂，3-锂聚合物 "bat_cell_num":17, //电芯串数，17=17串 "bat_capacity":"40", //电池总容量 单位AH "bat_soc":"70%", //剩余电量百分比 "bat_soh":"100%", //电池健康度 "bat_voltage":70000, //电压，单位mv "bat_info_time":"20240417095010", //电池数据的采集时间 "bat_current":200, //当前电流,有符号数，充电为正，放电为负，单位为0.1A "bat_cell_vltg_list":[3450,3450,...,3450], //电芯电压，单位mV "bat_temp_mos":28, //MOS管温度 "bat_temp_env":26, //环境温度 “bat_ntc_num”:3, //温度采样探头数量 "bat_temp_c1":30, //电芯温度1 "bat_temp_c2":30, //电芯温度2 "bat_temp_c3":30, //电芯温度3 "apply_chg_cur":20 //充电电流请求值，单位：0.1A "apply_chg_vltg":710 //充电电压请求值，单位：0.1V "apply_chg_enable":55 //充电请求标志，55-允许充电，AA-停止充电 "alarm_temp_offline":0, //温感侦测开路，1是 0否 "alarm_cell_offline":0, //电芯侦测开线，1是 0否 "alarm_cell_ov":0, //电芯过压，1是 0否 "alarm_cell_uv":0, //电芯欠压，1是 0否 "alarm_chg_oc":0, //充电过流，1是 0否 "alarm_dsg_oc":0, //放电过流，1是 0否 "alarm_sc":0, //短路，1是 0否 "alarm_bms_temp_H":0, //BMS温度过高，1是 0否 "alarm_cell_temp_L":0, //电芯温度过低，1是 0否 "alarm_cell_temp_H":0, //电芯温度过高，1是 0否 "alarm_vdf":0, //电芯压差保护，1是 0否 "sta_chg_mos":1, //充电MOS状态，1开 0关 "sta_dsg_mos":1, //放电MOS状态，1开 0关 "sta_battery":0, //电池充放电转改，0静置，1充电中，2放电中 "sta_chg_full":0, //充满状态，1是 0否 "sta_heat":0, //加热开关状态，1开 0关 "sta_lock_chg":0. //禁止充电功能状态，0-允许充电 1-禁止充电 "sta_lock_dsg":0, //禁止放电功能状态，0-允许放点，1-禁止放电 "rec_Loop_count":5, //电池已循环次数 "rec_ov_count":3, //电芯硬件过充总次数 "rec_uv_count":25, //电芯硬件欠压总次数 "rec_occ_count":5, //充电过流总次数 "rec_ocd_count":5, //放电过流总次数 "rec_sc_count":5, //短路总次数 "rec_mos_ot_count":5, //MOS高温总次数 "rec_bms_ot_count":5, //BMS高温总次数 "rec_cell_ot_count":5, //电芯高温总次数 "rec_cell_ut_count":5, //电芯低温总次数 "ver_gps_hard":"******" //gps硬件版本 "ver_gps_soft":"******" //gps软件版本 "ver_bms_hard":"*****" //bms硬件版本 "ver_bms_soft":"*****" //bms软件版本 "prot_bal_trip":3400" //均衡启动触发电压，单位：0.1V "prot_ov_trip":3650" //电芯过压保护值，单位：0.1V "prot_ov_delay":2" //电芯过压触发延时，单位：1S "prot_uv_trip":2750" //电芯欠压保护值，单位：0.1V "prot_uv_delay":10" //电芯欠压触发延时，单位：1S "prot_shutdown_trip":2550" //关机触发电压，单位：0.1V "prot_vdp_trip":1000" //电芯压差保护触发电压，单位：0.1V "prot_occ1_trip":150" //一级充电过流保护值，单位：0.1A "prot_occ2_trip":300" //二级充电过流保护值，单位：0.1A "prot_ocd1_trip":800" //一级放电过流保护值，单位：0.1A "prot_ocd2_trip":1500" //二级放电过流保护值，单位：0.1A "prot_sc_trip":4000" //短路电流保护值，单位：0.1A "prot_chg_ot":550" //充电高温保护值，单位：0.1℃ "prot_chg_ut":-100" //充电低温保护值，单位：0.1℃ "prot_dsg_ot":550" //放电高温保护值，单位：0.1℃ "prot_dsg_ut":-100" //放电低温保护值，单位：0.1℃ "prot_mos_ot":750" //MOS高温护值，单位：0.1℃ "prot_bms_ot":550" //BMS高温护值，单位：0.1℃ }, }
Interface connection URL: https://gzhp.xtrunc.com/sw/api/open/batinfo (need to be changed to vibration source link)
Request Parameters
Field Name | Variable Name | Required | Type | Example | Description
App ID | appid | Yes | String(32) | ZY27f13cdf024ee683fbde29704231e9 | The length is fixed to 32 bytes. APP ID, apply to the company system
Battery ID | uid | Yes | String(32) | String(32) | Battery unique ID, maximum 32 bytes, currently 24 bytes
Random string | nonce_str | Yes | String(32) | o82kdt5xnnd65o6s8dmf | The length is fixed to 32 bytes of random string to ensure that it is random every time
sign | sign | Yes | String(32) |  | For signature generation rules, see "Signature Generation Rules"
Timestamp | time | Yes | String(14) |  | The format is yyyyMMddHHmmss. For example, 9:10:10 on December 25, 2009 is represented as 20190225091010
Parameters are transmitted in HTTP messages in json format. Example: { "appid":"ztAWD7jyc69s0ehnm35z1234567890abcdef", "uid":"BT106003015ZYDQ240417001", "nonce_str":"o82kdt5xnnd65o6s8dmfliauiue990923948", "sign":"D99102C2D4C509A2FB2CD836FD19C248", "time":"20240417092700" }
Return results
Field Name | Variable name | Required | Type | Examples | Description
Result Code | errno | Yes | int | 0 | 0- indicates success, other values ​​indicate error codes;
data | data | NO | json | { See below for specific parameter examples. } | Only batteries that are online can be sent control commands.
Description of results | errmsg | Yes | String | "Illegal UID" | The text description of the direct result, that is, the text analysis of errno
The response parameters are transmitted in the HTTP message in JSON format. Example { "errno":0, "errmsg":"Executed successfully", "data":{ "bat_uid":"BT106003015ZYDQ240417001", //Battery Code "gps_imei":"860775000000089", //GPS communication module IMEI serial code "gps_iccid":"898600MFSSYYGXXXXXXP", //SIM card ICCID code "gps_bt_code":"BT00000001" //Bluetooth identification code "gps_uid":"M4GB00000001" //4G+GPS module device ID, 12 bytes "gps_loc":"N23.123456,E132.123456", //GPS location coordinates "gps_loc_time":"20190621095010", //GPS module current time "gps_rssi":80 //4G signal value "gps_num":12 //Number of GPS satellites "gps_snr":20 //GPS signal value "gps_speed":"0.00", //GPS Speed "online":1, //Online status; 1-online, other values indicate offline "bat_bms_cat":1, //BMS device type; 1-hardware version, 0-software version "bat_cell_type":1. //Cell type: 1-lithium iron phosphate, 2-ternary lithium, 3-lithium polymer "bat_cell_num":17, //Number of battery strings, 17 = 17 strings "bat_capacity":"40", //Total battery capacity (AH) "bat_soc":"70%", //Remaining battery percentage "bat_soh":"100%", //Battery Health "bat_voltage":70000, //Voltage, unit: mv "bat_info_time":"20240417095010", //Battery data collection time "bat_current":200, //Current current, signed number, positive for charging and negative for discharging, unit is 0.1A "bat_cell_vltg_list":[3450,3450,...,3450], //Cell voltage, unit: mV "bat_temp_mos":28, //MOS tube temperature "bat_temp_env":26, //Ambient temperature “bat_ntc_num”:3, //Number of temperature sampling probes "bat_temp_c1":30, //Cell temperature 1 "bat_temp_c2":30, //Cell temperature 2 "bat_temp_c3":30, //Cell temperature 3 "apply_chg_cur":20 //Charging current request value, unit: 0.1A "apply_chg_vltg":710 //Charging voltage request value, unit: 0.1V "apply_chg_enable":55 //Charging request flag, 55-allow charging, AA-stop charging "alarm_temp_offline":0, //Temperature sensor detection open circuit, 1 is yes, 0 is no "alarm_cell_offline":0, //Cell open line detection, 1 for yes, 0 for no "alarm_cell_ov":0, //Battery overvoltage, 1 yes 0 no "alarm_cell_uv":0, //Battery undervoltage, 1 for yes, 0 for no "alarm_chg_oc":0, //Charging overcurrent, 1 yes 0 no "alarm_dsg_oc":0, //Discharge overcurrent, 1 yes 0 no "alarm_sc":0, //Short circuit, 1 yes 0 no "alarm_bms_temp_H":0, //BMS temperature is too high, 1 is yes, 0 is no "alarm_cell_temp_L":0, //The battery cell temperature is too low, 1 is yes, 0 is no "alarm_cell_temp_H":0, //The battery cell temperature is too high, 1 is yes, 0 is no "alarm_vdf":0, //Battery voltage difference protection, 1 is yes, 0 is no "sta_chg_mos":1, //Charging MOS status, 1 on 0 off "sta_dsg_mos":1, //Discharge MOS state, 1 on 0 off "sta_battery":0, //Battery charge and discharge conversion, 0 static, 1 charging, 2 discharging "sta_chg_full":0, //Full status, 1 for yes, 0 for no "sta_heat":0, //Heating switch status, 1 on 0 off "sta_lock_chg":0. //Charging disabled function status, 0-allow charging 1-disable charging "sta_lock_dsg":0, //Discharge prohibited function status, 0-discharge allowed, 1-discharge prohibited "rec_Loop_count":5, //Battery cycle count "rec_ov_count":3, //Total number of battery hardware overcharges "rec_uv_count":25, //Total number of battery cell hardware undervoltage "rec_occ_count":5, //Total number of charging overcurrent "rec_ocd_count":5, //Total number of discharge overcurrent "rec_sc_count":5, //Total number of short circuits "rec_mos_ot_count":5, //Total number of MOS high temperature "rec_bms_ot_count":5, //Total number of BMS high temperature times "rec_cell_ot_count":5, //Total number of battery cell high temperature "rec_cell_ut_count":5, //Total number of low temperature times of battery cells "ver_gps_hard":"******" //gps hardware version "ver_gps_soft":"******" //gps software version "ver_bms_hard":"*****" //BMS hardware version "ver_bms_soft":"*****" //bms software version "prot_bal_trip":3400" //Balanced start trigger voltage, unit: 0.1V "prot_ov_trip":3650" //Battery overvoltage protection value, unit: 0.1V "prot_ov_delay":2" //Battery overvoltage trigger delay, unit: 1S "prot_uv_trip":2750" //Battery undervoltage protection value, unit: 0.1V "prot_uv_delay":10" //Battery undervoltage trigger delay, unit: 1S "prot_shutdown_trip":2550" //Shutdown trigger voltage, unit: 0.1V "prot_vdp_trip":1000" //Battery cell voltage difference protection trigger voltage, unit: 0.1V "prot_occ1_trip":150" //Level 1 charging overcurrent protection value, unit: 0.1A "prot_occ2_trip":300" //Secondary charging overcurrent protection value, unit: 0.1A "prot_ocd1_trip":800" //Level 1 discharge overcurrent protection value, unit: 0.1A "prot_ocd2_trip":1500" //Secondary discharge overcurrent protection value, unit: 0.1A "prot_sc_trip":4000" //Short circuit current protection value, unit: 0.1A "prot_chg_ot":550" //Charging high temperature protection value, unit: 0.1℃ "prot_chg_ut":-100" //Charging low temperature protection value, unit: 0.1℃ "prot_dsg_ot":550" //Discharge high temperature protection value, unit: 0.1℃ "prot_dsg_ut":-100" //Discharge low temperature protection value, unit: 0.1℃ "prot_mos_ot":750" //MOS high temperature protection value, unit: 0.1℃ "prot_bms_ot":550" //BMS high temperature protection value, unit: 0.1℃ }, }

## 禁止放电操作
接口连接URL: https://gzhp.xtrunc.com/sw/api/open/batdischarge（需修改为振源链接）
请求参数
字段名 | 变量名 | 必填 | 类型 | 示例 | 描述
应用ID | appid | 是 | String(32) | ZT27f13cdf024ee683fbde29704231e9 | 长度固定为32字节APP ID
电池编号 | uid | 是 | String(32) | BT106003015ZYDQ240417001 | GPS ID，最大32字节，当前为24字节
随机字符串 | nonce_str | 是 | String(32) | o82kdt5xnnd65o6s8dmf | 长度固定为32字节随机字符串，确保每次都要随机
签名 | sign | 是 | String(32) |  | 签名生成规则见"签名生成规则"
时间戳 | time | 是 | String(14) |  | 格式为yyyyMMddHHmmss，如2009年12月25日9点10分10秒表示为20190225091010
放电操作 | op | 是 | int | 0 | 0-允许放电 1-禁止放电
参数在HTTP消息中以json格式内容传输 举例： { "appid":"ztAWD7jyc69s0ehnm35z1234567890abcdef", "uid":"BT106003015ZYDQ240417001", "nonce_str":"o82kdt5xnnd65o6s8dmfliauiue990923948", "sign":"D99102C2D4C509A2FB2CD836FD19C248", "time":"20190621092700", "op":0, }
返回结果
字段名 | 变量名 | 必填 | 类型 | 示例 | 描述
结果码 | errno | 是 | int | 0 | 0-表示成功，其它值表示错误码；
结果描述 | errmsg | 是 | String | "UID非法" | 直接结果的文字描述，也就是errno的文字解析
响应参数在HTTP消息中以json格式内容传输 举例： { "errno":0, "errmsg":"执行成功", }
Interface connection URL: https://gzhp.xtrunc.com/sw/api/open/batdischarge (need to be changed to vibration source link)
Request Parameters
Field Name | variable name | Required | type | Example | Description
App ID | appid | Yes | String(32) | ZT27f13cdf024ee683fbde29704231e9 | The length is fixed to 32 bytes APP ID
Battery ID | uid | Yes | String(32) | BT106003015ZYDQ240417001 | GPS ID, maximum 32 bytes, currently 24 bytes
Random string | nonce_str | Yes | String(32) | o82kdt5xnnd65o6s8dmf | The length is fixed to 32 bytes of random string to ensure that it is random every time
sign | sign | Yes | String(32) |  | For signature generation rules, see "Signature Generation Rules"
Timestamp | time | Yes | String(14) |  | The format is yyyyMMddHHmmss. For example, 9:10:10 on December 25, 2009 is represented as 20190225091010
Discharge operation | op | Yes | int | 0 | 0-Discharge is allowed 1-Discharge is prohibited
Parameters are transmitted in HTTP messages in JSON format. Example: { "appid":"ztAWD7jyc69s0ehnm35z1234567890abcdef", "uid":"BT106003015ZYDQ240417001", "nonce_str":"o82kdt5xnnd65o6s8dmfliauiue990923948", "sign":"D99102C2D4C509A2FB2CD836FD19C248", "time":"20190621092700", "op":0, }
Return results
Field Name | variable name | Required | Type | Example | Description
Result Code | errno | Yes | int | 0 | 0- indicates success, other values ​​indicate error codes;
Description of results | errmsg | Yes | String | "UID illegal" | A text description of the direct result, that is, a text analysis of errno
The response parameters are transmitted in the HTTP message in JSON format. Example: { "errno":0, "errmsg":"execution succeed", }

## 禁止充电操作
接口连接URL: https://gzhp.xtrunc.com/sw/api/open/batcharge（需修改为振源链接）
请求参数
字段名 | 变量名 | 必填 | 类型 | 示例 | 描述
应用ID | appid | 是 | String(32) | ZT27f13cdf024ee683fbde29704231e9 | 长度固定为32字节APP ID
电池编号 | uid | 是 | String(32) | BT106003015ZYDQ240417001 | GPS ID，最大32字节，当前为24字节
随机字符串 | nonce_str | 是 | String(32) | o82kdt5xnnd65o6s8dmf | 长度固定为32字节随机字符串，确保每次都要随机
签名 | sign | 是 | String(32) |  | 签名生成规则见"签名生成规则"
时间戳 | time | 是 | String(14) |  | 格式为yyyyMMddHHmmss，如2009年12月25日9点10分10秒表示为20190225091010
充电操作 | op | 是 | int | 0 | 0-允许充电 1-禁止充电
参数在HTTP消息中以json格式内容传输 举例： { "appid":"ztAWD7jyc69s0ehnm35z1234567890abcdef", "uid":"BT106003015ZYDQ240417001", "nonce_str":"o82kdt5xnnd65o6s8dmfliauiue990923948", "sign":"D99102C2D4C509A2FB2CD836FD19C248", "time":"20190621092700", "op":0, }
返回结果
字段名 | 变量名 | 必填 | 类型 | 示例 | 描述
结果码 | errno | 是 | int | 0 | 0-表示成功，其它值表示错误码；
结果描述 | errmsg | 是 | String | "UID非法" | 直接结果的文字描述，也就是errno的文字解析
响应参数在HTTP消息中以json格式内容传输 举例： { "errno":0, "errmsg":"执行成功", }
Interface connection URL: https://gzhp.xtrunc.com/sw/api/open/batcharge (need to be changed to vibration source link)
Request Parameters
Field Name | variable name | Required | Type | Example | Description
App ID | appid | Yes | String(32) | ZT27f13cdf024ee683fbde29704231e9 | The length is fixed to 32 bytes APP ID
Battery ID | uid | Yes | String(32) | BT106003015ZYDQ240417001 | GPS ID, maximum 32 bytes, currently 24 bytes
Random string | nonce_str | Yes | String(32) | o82kdt5xnnd65o6s8dmf | The length is fixed to 32 bytes of random string to ensure that it is random every time
sign | sign | Yes | String(32) |  | For signature generation rules, see "Signature Generation Rules"
Timestamp | time | Yes | String(14) |  | The format is yyyyMMddHHmmss. For example, 9:10:10 on December 25, 2009 is represented as 20190225091010
Charging Operation | op | Yes | int | 0 | 0- Allow charging 1- Disable charging
Parameters are transmitted in HTTP messages in JSON format. Example: { "appid":"ztAWD7jyc69s0ehnm35z1234567890abcdef", "uid":"BT106003015ZYDQ240417001", "nonce_str":"o82kdt5xnnd65o6s8dmfliauiue990923948", "sign":"D99102C2D4C509A2FB2CD836FD19C248", "time":"20190621092700", "op":0, }
Return results
Field Name | variable name | Required | Type | Example | Description
Result Code | errno | Yes | int | 0 | 0- indicates success, other values ​​indicate error codes
Description of results | errmsg | Yes | String | "UID非法" | A text description of the direct result, that is, a text analysis of errno
The response parameters are transmitted in the HTTP message in JSON format. Example: { "errno":0, "errmsg":"execution succeed", }

## 电池报警
接口连接URL: https://gzhp.xtrunc.com/sw/api/open/batalerm（需修改为振源链接）
请求参数
字段名 | 变量名 | 必填 | 类型 | 示例 | 描述
应用ID | appid | 是 | String(32) | ZT27f13cdf024ee683fbde29704231e9 | 长度固定为32字节APP ID
电池编号 | uid | 是 | String(32) | BT106003015ZYDQ240417001 | GPS ID，最大32字节，当前为24字节
随机字符串 | nonce_str | 是 | String(32) | o82kdt5xnnd65o6s8dmf | 长度固定为32字节随机字符串，确保每次都要随机
签名 | sign | 是 | String(32) |  | 签名生成规则见"签名生成规则"
时间戳 | time | 是 | String(14) |  | 格式为yyyyMMddHHmmss，如2009年12月25日9点10分10秒表示为20190225091010
报警操作 | op | 是 | int | 0 | 0-停止报警 1-单次报警30秒 2-持续报警
参数在HTTP消息中以json格式内容传输 举例： { "appid":"ztAWD7jyc69s0ehnm35z1234567890abcdef", "uid":"BT106003015ZYDQ240417001", "nonce_str":"o82kdt5xnnd65o6s8dmfliauiue990923948", "sign":"D99102C2D4C509A2FB2CD836FD19C248", "time":"20190621092700", "op":1, }
返回结果
字段名 | 变量名 | 必填 | 类型 | 示例 | 描述
结果码 | errno | 是 | int | 0 | 0-表示成功，其它值表示错误码；
结果描述 | errmsg | 是 | String | "UID非法" | 直接结果的文字描述，也就是errno的文字解析
响应参数在HTTP消息中以json格式内容传输 举例： { "errno":0, "errmsg":"执行成功", }
Interface connection URL: https://gzhp.xtrunc.com/sw/api/open/batalerm (need to be changed to vibration source link)
Request Parameters
Field Name | variable name | Required | Type | Example | description
App ID | appid | Yes | String(32) | ZT27f13cdf024ee683fbde29704231e9 | The length is fixed to 32 bytes APP ID
Battery ID | uid | Yes | String(32) | BT106003015ZYDQ240417001 | GPS ID, maximum 32 bytes, currently 24 bytes
Random string | nonce_str | Yes | String(32) | o82kdt5xnnd65o6s8dmf | The length is fixed to 32 bytes of random string to ensure that it is random every time
sign | sign | Yes | String(32) |  | For signature generation rules, see "Signature Generation Rules"
Timestamp | time | Yes | String(14) |  | The format is yyyyMMddHHmmss. For example, 9:10:10 on December 25, 2009 is represented as 20190225091010
Alarm operation | op | Yes | int | 0 | 0-Stop alarm 1-Single alarm for 30 seconds 2-Continuous alarm
Parameters are transmitted in HTTP messages in JSON format. Example: { "appid":"ztAWD7jyc69s0ehnm35z1234567890abcdef", "uid":"BT106003015ZYDQ240417001", "nonce_str":"o82kdt5xnnd65o6s8dmfliauiue990923948", "sign":"D99102C2D4C509A2FB2CD836FD19C248", "time":"20190621092700", "op":1, }
Return results
Field Name | variable name | Required | Type | Example | description
Result Code | errno | Yes | int | 0 | 0- indicates success, other values ​​indicate error codes;
Result Description | errmsg | Yes | String | "UID illegal" | A text description of the direct result, that is, a text analysis of errno
The response parameters are transmitted in the HTTP message in JSON format. Example: { "errno":0, "errmsg":"execution succeed", }

## 电池信息订阅
接口连接URL: https://gzhp.xtrunc.com/sw/api/open/subscribe（需修改为振源链接）
订阅后，系统会30S为周期推送电池的最新状态信息，每次订阅有效期为30分钟，30分钟后如果还需要继续推送电池状态信息，则要重新订阅。
请求参数
字段名 | 变量名 | 必填 | 类型 | 示例 | 描述
应用ID | appid | 是 | String(32) | "ZT27f13cdf024ee683fbde29704231e9" | 长度固定为32字节APP ID，向电池管理系统申请
电池编号 | uid | 是 | String(32) | BT106003015ZYDQ240417001 | 订阅所有的电池，当前只支持"ALL".
随机字符串 | nonce_str | 是 | String(32) | "o82kdt5xnnd65o6s8dmf" | 长度固定为32字节随机字符串，确保每次都要随机
签名 | sign | 是 | String(32) |  | 签名生成规则见"签名生成规则"
通知路径 | notifyurl | 是 | String | https://www.xyz.com/batinfo | 电池信息推送路径
时间戳 | time | 是 | String(14) |  | 格式为yyyyMMddHHmmss，如2009年12月25日9点10分10秒表示为20190225091010
推送周期 | push_period | 否 | Integer |  | 单位秒
参数在HTTP消息中以json格式内容传输 举例： { "appid":"ztAWD7jyc69s0ehnm35z1234567890abcdef", "uid":"ALL", "nonce_str":"o82kdt5xnnd65o6s8dmfliauiue990923948", "sign":"D99102C2D4C509A2FB2CD836FD19C248", "notifyurl":"https://www.xyz.com/batinfo" "time":"20190621092700", }
返回结果
字段名 | 变量名 | 必填 | 类型 | 示例 | 描述
结果码 | errno | 是 | int | 0 | 0-表示成功，其它值表示错误码；
结果描述 | errmsg | 是 | String | "签名错误" | 直接结果的文字描述，也就是errno的文字解析
响应参数在HTTP消息中以json格式内容传输 举例： { "errno":0, "errmsg":"执行成功", }
电池消息推送: url=订阅请求notifyurl字段
请求参数
字段名 | 变量名 | 必填 | 类型 | 示例 | 描述
应用ID | appid | 是 | String(32) | ztAWD7jyc69s0ehnm35z1234567890abcdef | 长度固定为32字节APP ID，向电池管理系统申请
在线状态 | online | 是 | Integer | 1 | 1-在线，其它值表示不在线
电池编号 | uid | 是 | String | BT106003015ZYDQ240417001
GPS通信模块串码 | sn | 否 | String | 860775000000089
电池位置 | loc | 否 | String
位置采集时间 | loc_time | 否 | String
剩余电量 | remain | 否 | Integer |  | 取值0~100，表示百分比
是否在线 | online | 否 | Integer |  | 0-离线 1-在线
电压 | voltage | 否 | Integer |  | 单位毫伏
充电开关 | charge | 否 | String | 1 | 0-充电允许 1-充电禁止
放电开关 | discharge | 否 | String | 1 | 0-放电允许 1-放电禁止
电池数据采集时间 | bat_time | 否 | String | 20191007111100 | 电池数据的采集时间
参数在HTTP消息中以json格式内容传输 举例： { "appid":"ztAWD7jyc69s0ehnm35z1234567890abcdef", "data":[ {"uid":"BT106003015ZYDQ240417001","sn":"860775000000089","loc":"N22.514915,E113.919353","remain":57,"online":1,"loc_time":"20191007111100","voltage":3530,"charge":1,"discharge":0,"bat_time":"20191007111100}, {"uid":"TEST19015608","sn":"860775000000099","online":0}, ... ] }
Interface connection URL: https://gzhp.xtrunc.com/sw/api/open/subscribe (need to be changed to the vibration source link
After subscribing, the system will push the latest battery status information every 30 seconds. Each subscription is valid for 30 minutes. If you need to continue to push battery status information after 30 minutes, you need to subscribe again.
Request Parameters
Field Name | variable name | Required | Type | Example | Description
App ID | appid | Yes | String(32) | "ZT27f13cdf024ee683fbde29704231e9" | The length is fixed to 32 bytes APP ID, apply to the battery management system
Battery ID | uid | Yes | String(32) | BT106003015ZYDQ240417001 | Subscribe to all batteries. Currently only supports "ALL".
Random string | nonce_str | Yes | String(32) | "o82kdt5xnnd65o6s8dmf" | The length is fixed to 32 bytes of random string to ensure that it is random every time
sign | sign | Yes | String(32) |  | For signature generation rules, see "Signature Generation Rules"
Notification Path | notifyurl | Yes | String | https://www.xyz.com/batinfo | Battery information push path
Timestamp | time | Yes | String(14) |  | The format is yyyyMMddHHmmss. For example, 9:10:10 on December 25, 2009 is represented as 20190225091010
Push cycle | push_period | NO | Integer |  | Unit: Seconds
Parameters are transmitted in HTTP messages in JSON format. Example: { "appid":"ztAWD7jyc69s0ehnm35z1234567890abcdef", "uid":"ALL", "nonce_str":"o82kdt5xnnd65o6s8dmfliauiue990923948", "sign":"D99102C2D4C509A2FB2CD836FD19C248", "notifyurl":"https://www.xyz.com/batinfo" "time":"20190621092700", }
Return results
Field Name | variable name | Required | Type | Example | Description
Result Code | errno | Yes | int | 0 | 0- indicates success, other values ​​indicate error codes;
Result Description | errmsg | Yes | String | "Signature error" | A text description of the direct result, that is, a text analysis of errno
The response parameters are transmitted in the HTTP message in JSON format. Example: { "errno":0, "errmsg":"execution succeed", }
Battery message push: url=subscription request notifyurl field
Request Parameters
Field Name | variable name | Required | Type | Example | Description
App ID | appid | Yes | String(32) | ztAWD7jyc69s0ehnm35z1234567890abcdef | The length is fixed to 32 bytes APP ID, apply to the battery management system
online status | online | Yes | Integer | 1 | 1-online, other values ​​indicate offline
Battery ID | uid | Yes | String | BT106003015ZYDQ240417001
GPS communication module serial code | sn | NO | String | 860775000000089
Battery Location | loc | NO | String
Location collection time | loc_time | NO | String
Remaining battery | remain | NO | Integer |  | The value range is 0~100, indicating the percentage
Online/Offline | online | NO | Integer |  | 0-Offline 1-Online
Voltage | voltage | NO | Integer |  | Unit: millivolt
Charging switch | charge | NO | String | 1 | 0-Charging allowed 1-Charging prohibited
Discharge switch | discharge | NO | String | 1 | 0-Discharge allowed 1-Discharge prohibited
Battery data collection time | bat_time | NO | String | 20191007111100 | Battery data collection time
Parameters are transmitted in HTTP messages in JSON format. Example: { "appid":"ztAWD7jyc69s0ehnm35z1234567890abcdef", "data":[ {"uid":"BT106003015ZYDQ240417001","sn":"860775000000089","loc":"N22.514915,E113.919353","remain":57,"online":1,"loc_time":"20191007111100","voltage":3530,"charge":1,"discharge":0,"bat_time":"20191007111100}, {"uid":"TEST19015608","sn":"860775000000099","online":0}, ... ] }

## 轨迹查询
接口连接URL: https://gzhp.xtrunc.com/sw/api/open/battrace（需修改为振源链接）
请求参数
字段名 | 变量名 | 必填 | 类型 | 示例 | 描述
应用ID | appid | 是 | String(32) | ZT27f13cdf024ee683fbde29704231e9 | 长度固定为32字节APP ID，向公司系统申请
电池编号 | uid | 是 | String(32) | BT106003015ZYDQ240417001 | GPS ID，最大32字节，当前为24字节
随机字符串 | nonce_str | 是 | String(32) | o82kdt5xnnd65o6s8dmf | 长度固定为32字节随机字符串，确保每次都要随机
签名 | sign | 是 | String(32) |  | 签名生成规则见"签名生成规则"
时间戳 | time | 是 | String(14) |  | 格式为yyyyMMddHHmmss，如2009年12月25日9点10分10秒表示为20190225091010
起始时间 | start_time | 否 | String(14) |  | 格式为yyyyMMddHHmmss，如2009年12月25日9点10分10秒表示为20190225091010 注：end_time start_time 不能携带一个，要则全部不带，要则全部带上。
截止时间 | end_time | 否 | String(14) |  | 格式为yyyyMMddHHmmss，如2009年12月25日9点10分10秒表示为20190225091010； 注：(end_time - start_time)不能超过7天。
第几页 | pageNum | 是 | Integer |  | 第几页
每页条数 | pageSize | 是 | Integer |  | 每页条数 每页限制1000条
参数在HTTP消息中以json格式内容传输 举例： { "appid":"ztAWD7jyc69s0ehnm35z1234567890abcdef", "uid":"ZTZL0905000001", "nonce_str":"o82kdt5xnnd65o6s8dmfliauiue990923948", "sign":"D99102C2D4C509A2FB2CD836FD19C248", "time":"20190621092700" "start_time":"20190620092700", "end_time":"20190621092700", "pageNum":1， "pageSize":1000 }
返回结果
字段名 | 变量名 | 必填 | 类型 | 示例 | 描述
结果码 | errno | 是 | int | 0 | 0-表示成功，其它值表示错误码；
数据 | data | 否 | json | { "uid":"BT106003015ZYDQ240417001", //电池编码 "sn":"860775000000089", //GPS通信模块串码 "online":1, //在线状态；1-在线，其它值表示不在线 "Pages":10 //总页数, "trace":[ { "loc":"N23.123456,E132.123456", //位置坐标 "loc_time":"20190621095010",//位置信息的采集时间 }, { "loc":"N23.123556,E132.123556", //位置坐标 "loc_time":"20190621095710",//位置信息的采集时间 }, ..., ] }
结果描述 | errmsg | 是 | String | "UID非法" | 直接结果的文字描述，也就是errno的文字解析
响应参数在HTTP消息中以json格式内容传输 举例： { "uid":"ZTZL1905000001", //电池编码 "sn":"860775000000089", //GPS通信模块串码, "online":1, //在线状态；1-在线，其它值表示不在线 "Pages":10 //总页数, "trace":[ { "loc":"N23.123456,E132.123456", //位置坐标 "loc_time":"20190621095010",//位置信息的采集时间 "gps": 60 //GPS星数 "bds": 60 //北斗星数 "rssi": 60 //无线信号强度 }, { "loc":"N23.123556,E132.123556", //位置坐标 "loc_time":"20190621095710",//位置信息的采集时间 "gps": 60 //GPS星数 "bds": 60 //北斗星数 "rssi": 60 //无线信号强度 }, ..., ] }
Interface connection URL: https://gzhp.xtrunc.com/sw/api/open/battrace (need to be changed to vibration source link)
Request Parameters
Field Name | variable name | Required | Type | Example | Description
App ID | appid | Yes | String(32) | ZT27f13cdf024ee683fbde29704231e9 | The length is fixed to 32 bytes. APP ID, apply to the company system
Battery ID | uid | Yes | String(32) | BT106003015ZYDQ240417001 | GPS ID, maximum 32 bytes, currently 24 bytes
Random string | nonce_str | Yes | String(32) | o82kdt5xnnd65o6s8dmf | The length is fixed to 32 bytes of random string to ensure that it is random every time
sign | sign | Yes | String(32) |  | For signature generation rules, see "Signature Generation Rules"
Timestamp | time | Yes | String(14) |  | The format is yyyyMMddHHmmss. For example, 9:10:10 on December 25, 2009 is represented as 20190225091010
Start time | start_time | No | String(14) |  | The format is yyyyMMddHHmmss. For example, 9:10:10 on December 25, 2009 is expressed as 20190225091010. Note: end_time start_time cannot carry one, or all of them are not included, or all of them are included.
deadline | end_time | No | String(14) |  | The format is yyyyMMddHHmmss, such as 9:10:10 on December 25, 2009, which is represented as 20190225091010; Note: (end_time - start_time) cannot exceed 7 days.
which page | pageNum | Yes | Integer |  | which page
Number of entries per page | pageSize | Yes | Integer |  | Number of entries per page: 1000 entries per page
Parameters are transmitted in HTTP messages in JSON format. Example: { "appid":"ztAWD7jyc69s0ehnm35z1234567890abcdef", "uid":"ZTZL0905000001", "nonce_str":"o82kdt5xnnd65o6s8dmfliauiue990923948", "sign":"D99102C2D4C509A2FB2CD836FD19C248", "time":"20190621092700" "start_time":"20190620092700", "end_time":"20190621092700", "pageNum":1， "pageSize":1000 }
Return results
Field Name | variable name | Required | type | Example | Description
Result Code | errno | Yes | int | 0 | 0- indicates success, other values ​​indicate error codes;
data | data | No | json | { "uid":"BT106003015ZYDQ240417001", //Battery Code "sn":"860775000000089", //GPS communication module string code "online":1, //Online status; 1-online, other values ​​indicate offline "Pages":10 //total pages, "trace":[ { "loc":"N23.123456,E132.123456", //Position coordinates "loc_time":"20190621095010",//Location information collection time }, { "loc":"N23.123556,E132.123556", //Position coordinates "loc_time":"20190621095710",//Location information collection time }, ..., ] }
Result Description | errmsg | Yes | String | "Illegal UID" | A text description of the direct result, that is, a text analysis of errno
The response parameters are transmitted in the HTTP message in JSON format. Example： { "uid":"ZTZL1905000001", //Battery Code "sn":"860775000000089", //GPS communication module serial code, "online":1, //Online status; 1-online, other values ​​indicate offline "Pages":10 //total pages, "trace":[ { "loc":"N23.123456,E132.123456", //Position coordinates "loc_time":"20190621095010",//Location information collection time "gps": 60 //Number of GPS stars "bds": 60 //Beidou star number "rssi": 60 //WiFi signal strength }, { "loc":"N23.123556,E132.123556", //location coordinates "loc_time":"20190621095710",//The collection time of location information "gps": 60 //Number of GPS stars "bds": 60 //Beidou star number "rssi": 60 //WiFi signal strength }, ..., ] }

## 读取批量电池信息
接口连接URL: https://gzhp.xtrunc.com/sw/api/open/batinfos（需修改为振源链接）
请求参数
字段名 | 变量名 | 必填 | 类型 | 示例 | 描述
应用ID | appid | 是 | String(32) | ztAWD7jyc69s0ehnm35z1234567890abcdef | 长度固定为32字节APP ID，向公司系统申请
电池编号 | uid | 是 | String(32) | all | 固定为字符串all
随机字符串 | nonce_str | 是 | String(32) | o82kdt5xnnd65o6s8dmfliauiue990923948 | 长度固定为32字节随机字符串，确保每次都要随机
签名 | sign | 是 | String(32) |  | 签名生成规则见"签名生成规则"
时间戳 | time | 是 | String(14) |  | 格式为yyyyMMddHHmmss，如2009年12月25日9点10分10秒表示为20190225091010
参数在HTTP消息中以json格式内容传输 举例： { "appid":"ztAWD7jyc69s0ehnm35z1234567890abcdef", "uid":"all", "nonce_str":"o82kdt5xnnd65o6s8dmfliauiue990923948", "sign":"D99102C2D4C509A2FB2CD836FD19C248", "time":"20190621092700" }
返回结果
字段名 | 变量名 | 必填 | 类型 | 示例 | 描述
结果码 | errno | 是 | int | 0 | 0-表示成功，其它值表示错误码；
数据 | data | 否 | json | { "devList": [ { "bat_uid":"BT106003015ZYDQ240417001", //电池编码 "gps_imei":"860775000000089", //GPS通信模块IMEI串码 "gps_iccid":"898600MFSSYYGXXXXXXP", //SIM卡的ICCID码 "gps_bt_code":"BT00000001" //蓝牙识别码 "gps_uid":"M4GB00000001" //4G+GPS模块设备ID，12字节 "gps_loc":"N23.123456,E132.123456", //GPS定位坐标 "gps_loc_time":"20190621095010", //GPS模块当前时间 "gps_rssi":80 //4G信号值 "gps_num":12 //GPS卫星数量 "gps_snr":20 //GPS信号值 "gps_speed":"0.00", //GPS速度 ...... ...... } , { "bat_uid":"BT106003015ZYDQ240417002", //电池编码 "gps_imei":"860775000000090", //GPS通信模块IMEI串码 "gps_iccid":"898600MFSSYYGXXXXXXP", //SIM卡的ICCID码 "gps_bt_code":"BT00000001" //蓝牙识别码 "gps_uid":"M4GB00000001" //4G+GPS模块设备ID，12字节 "gps_loc":"N23.123456,E132.123456", //GPS定位坐标 "gps_loc_time":"20190621095010", //GPS模块当前时间 "gps_rssi":80 //4G信号值 "gps_num":12 //GPS卫星数量 "gps_snr":20 //GPS信号值 "gps_speed":"0.00", //GPS速度 ...... ...... } ...... ...... ...... ] } | 只有处于在线状态的电池，才能给它发送控制命令。
结果描述 | errmsg | 是 | String | "UID非法" | 直接结果的文字描述，也就是errno的文字解析
响应参数在HTTP消息中以json格式内容传输 举例： { "errno":0, "errmsg":"执行成功", "data":{ "bat_uid":"BT106003015ZYDQ240417001", //电池编码 "gps_imei":"860775000000089", //GPS通信模块IMEI串码 "gps_iccid":"898600MFSSYYGXXXXXXP", //SIM卡的ICCID码 "gps_bt_code":"BT00000001" //蓝牙识别码 "gps_uid":"M4GB00000001" //4G+GPS模块设备ID，12字节 "gps_loc":"N23.123456,E132.123456", //GPS定位坐标 "gps_loc_time":"20190621095010", //GPS模块当前时间 "gps_rssi":80 //4G信号值 "gps_num":12 //GPS卫星数量 "gps_snr":20 //GPS信号值 "gps_speed":"0.00", //GPS速度 "online":1, //在线状态；1-在线，其它值表示不在线 "bat_bms_cat":1, //BMS设备类型；1-硬件版，0-软件版 "bat_cell_type":1. //电芯类型；1-磷酸铁锂，2-三元锂，3-锂聚合物 "bat_cell_num":17, //电芯串数，17=17串 "bat_capacity":"40", //电池总容量 单位AH "bat_soc":"70%", //剩余电量百分比 "bat_soh":"100%", //电池健康度 "bat_voltage":70000, //电压，单位mv "bat_info_time":"20240417095010", //电池数据的采集时间 "bat_current":200, //当前电流,有符号数，充电为正，放电为负，单位为0.1A "bat_cell_vltg_list":[3450,3450,...,3450], //电芯电压，单位mV "bat_temp_mos":28, //MOS管温度 "bat_temp_env":26, //环境温度 “bat_ntc_num”:3, //温度采样探头数量 "bat_temp_c1":30, //电芯温度1 "bat_temp_c2":30, //电芯温度2 "bat_temp_c3":30, //电芯温度3 "apply_chg_cur":20 //充电电流请求值，单位：0.1A "apply_chg_vltg":710 //充电电压请求值，单位：0.1V "apply_chg_enable":55 //充电请求标志，55-允许充电，AA-停止充电 "alarm_temp_offline":0, //温感侦测开路，1是 0否 "alarm_cell_offline":0, //电芯侦测开线，1是 0否 "alarm_cell_ov":0, //电芯过压，1是 0否 "alarm_cell_uv":0, //电芯欠压，1是 0否 "alarm_chg_oc":0, //充电过流，1是 0否 "alarm_dsg_oc":0, //放电过流，1是 0否 "alarm_sc":0, //短路，1是 0否 "alarm_bms_temp_H":0, //BMS温度过高，1是 0否 "alarm_cell_temp_L":0, //电芯温度过低，1是 0否 "alarm_cell_temp_H":0, //电芯温度过高，1是 0否 "alarm_vdf":0, //电芯压差保护，1是 0否 "sta_chg_mos":1, //充电MOS状态，1开 0关 "sta_dsg_mos":1, //放电MOS状态，1开 0关 "sta_battery":0, //电池充放电转改，0静置，1充电中，2放电中 "sta_chg_full":0, //充满状态，1是 0否 "sta_heat":0, //加热开关状态，1开 0关 "sta_lock_chg":0. //禁止充电功能状态，0-允许充电 1-禁止充电 "sta_lock_dsg":0, //禁止放电功能状态，0-允许放点，1-禁止放电 "rec_Loop_count":5, //电池已循环次数 "rec_ov_count":3, //电芯硬件过充总次数 "rec_uv_count":25, //电芯硬件欠压总次数 "rec_occ_count":5, //充电过流总次数 "rec_ocd_count":5, //放电过流总次数 "rec_sc_count":5, //短路总次数 "rec_mos_ot_count":5, //MOS高温总次数 "rec_bms_ot_count":5, //BMS高温总次数 "rec_cell_ot_count":5, //电芯高温总次数 "rec_cell_ut_count":5, //电芯低温总次数 "ver_gps_hard":"******" //gps硬件版本 "ver_gps_soft":"******" //gps软件版本 "ver_bms_hard":"*****" //bms硬件版本 "ver_bms_soft":"*****" //bms软件版本 "prot_bal_trip":3400" //均衡启动触发电压，单位：0.1V "prot_ov_trip":3650" //电芯过压保护值，单位：0.1V "prot_ov_delay":2" //电芯过压触发延时，单位：1S "prot_uv_trip":2750" //电芯欠压保护值，单位：0.1V "prot_uv_delay":10" //电芯欠压触发延时，单位：1S "prot_shutdown_trip":2550" //关机触发电压，单位：0.1V "prot_vdp_trip":1000" //电芯压差保护触发电压，单位：0.1V "prot_occ1_trip":150" //一级充电过流保护值，单位：0.1A "prot_occ2_trip":300" //二级充电过流保护值，单位：0.1A "prot_ocd1_trip":800" //一级放电过流保护值，单位：0.1A "prot_ocd2_trip":1500" //二级放电过流保护值，单位：0.1A "prot_sc_trip":4000" //短路电流保护值，单位：0.1A "prot_chg_ot":550" //充电高温保护值，单位：0.1℃ "prot_chg_ut":-100" //充电低温保护值，单位：0.1℃ "prot_dsg_ot":550" //放电高温保护值，单位：0.1℃ "prot_dsg_ut":-100" //放电低温保护值，单位：0.1℃ "prot_mos_ot":750" //MOS高温护值，单位：0.1℃ "prot_bms_ot":550" //BMS高温护值，单位：0.1℃ }, }
Interface connection URL: https://gzhp.xtrunc.com/sw/api/open/batinfos (need to be changed to vibration source link)
Request Parameters
Field Name | variable name | Required | Type | Example | describe
App ID | appid | Yes | String(32) | ztAWD7jyc69s0ehnm35z1234567890abcdef | The length is fixed to 32 bytes. APP ID, apply to the company system
Battery ID | uid | Yes | String(32) | all | Fixed to the string all
Random string | nonce_str | Yes | String(32) | o82kdt5xnnd65o6s8dmfliauiue990923948 | The length is fixed to 32 bytes of random string to ensure that it is random every time
signature | sign | Yes | String(32) |  | For signature generation rules, see "Signature Generation Rules"
Timestamp | time | Yes | String(14) |  | The format is yyyyMMddHHmmss. For example, 9:10:10 on December 25, 2009 is represented as 20190225091010
Parameters are transmitted in HTTP messages in JSON format. Example: { "appid":"ztAWD7jyc69s0ehnm35z1234567890abcdef", "uid":"all", "nonce_str":"o82kdt5xnnd65o6s8dmfliauiue990923948", "sign":"D99102C2D4C509A2FB2CD836FD19C248", "time":"20190621092700" }
Return results
Field Name | variable name | Required | Type | Example | describe
Result Code | errno | Yes | int | 0 | 0- indicates success, other values ​​indicate error codes;
data | data | no | json | { "devList": [ { "bat_uid":"BT106003015ZYDQ240417001", //Battery Code "gps_imei":"860775000000089", //GPS communication module IMEI serial code "gps_iccid":"898600MFSSYYGXXXXXXP", //SIM card ICCID code "gps_bt_code":"BT00000001" //Bluetooth identification code "gps_uid":"M4GB00000001" //4G+GPS module device ID, 12 bytes "gps_loc":"N23.123456,E132.123456", //GPS location coordinates "gps_loc_time":"20190621095010", //GPS module current time "gps_rssi":80 //4G signal value "gps_num":12 //GPS satellite quantity "gps_snr":20 //GPS signals "gps_speed":"0.00", //GPS Speed ...... ...... } , { "bat_uid":"BT106003015ZYDQ240417002", //Battery Code "gps_imei":"860775000000090", //GPS communication module IMEI serial code "gps_iccid":"898600MFSSYYGXXXXXXP", //ICCID code of SIM card "gps_bt_code":"BT00000001" //Bluetooth identification code "gps_uid":"M4GB00000001" //4G+GPS module device ID, 12 bytes "gps_loc":"N23.123456,E132.123456", //GPS location coordinates "gps_loc_time":"20190621095010", //GPS module current time "gps_rssi":80 //4G signal value "gps_num":12 //GPS satellite quantity "gps_snr":20 //GPS signals "gps_speed":"0.00", //GPS Speed ...... ...... } ...... ...... ...... ] } | Only the battery that is online can be sent control commands.
Description of results | errmsg | Yes | String | "UID illegal" | A text description of the direct result, that is, a text analysis of errno
The response parameters are transmitted in the HTTP message in JSON format. Example: { "errno":0, "errmsg":"execution succeed", "data":{ "bat_uid":"BT106003015ZYDQ240417001", //Battery Code "gps_imei":"860775000000089", //GPS communication module IMEI serial code "gps_iccid":"898600MFSSYYGXXXXXXP", //ICCID code of SIM card "gps_bt_code":"BT00000001" //Bluetooth identification code "gps_uid":"M4GB00000001" //4G+GPS module device ID, 12 bytes "gps_loc":"N23.123456,E132.123456", //GPS location coordinates "gps_loc_time":"20190621095010", //GPS module current time "gps_rssi":80 //4G signal value "gps_num":12 //GPS satellite quantity "gps_snr":20 //GPS signals "gps_speed":"0.00", //GPS Speed "online":1, //Online status; 1-online, other values ​​indicate offline "bat_bms_cat":1, //BMS device type; 1-hardware version, 0-software version "bat_cell_type":1. //Cell type: 1-lithium iron phosphate, 2-ternary lithium, 3-lithium polymer "bat_cell_num":17, //Number of battery strings, 17 = 17 strings "bat_capacity":"40", //Total battery capacity (AH) "bat_soc":"70%", //Remaining battery percentage "bat_soh":"100%", //Battery Health "bat_voltage":70000, //Voltage, unit: mv "bat_info_time":"20240417095010", //Battery data collection time "bat_current":200, //Current current, signed number, positive for charging and negative for discharging, unit is 0.1A "bat_cell_vltg_list":[3450,3450,...,3450], //Cell voltage, unit: mV "bat_temp_mos":28, //MOS tube temperature "bat_temp_env":26, //Ambient temperature “bat_ntc_num”:3, //Number of temperature sampling probes "bat_temp_c1":30, //Cell temperature 1 "bat_temp_c2":30, //Cell temperature 2 "bat_temp_c3":30, //Cell temperature 3 "apply_chg_cur":20 //Charging current request value, unit: 0.1A "apply_chg_vltg":710 //Charging voltage request value, unit: 0.1V "apply_chg_enable":55 //Charging request flag, 55-allow charging, AA-stop charging "alarm_temp_offline":0, //Temperature sensor detection open circuit, 1 is yes, 0 is no "alarm_cell_offline":0, //Cell open wire detection, 1 for yes, 0 for no "alarm_cell_ov":0, //Battery overvoltage, 1 yes 0 no "alarm_cell_uv":0, //Battery undervoltage, 1 for yes, 0 for no "alarm_chg_oc":0, //Charging overcurrent, 1 yes 0 no "alarm_dsg_oc":0, //Discharge overcurrent, 1 yes 0 no "alarm_sc":0, //Short circuit, 1 yes 0 no "alarm_bms_temp_H":0, //BMS temperature is too high, 1 is yes, 0 is no "alarm_cell_temp_L":0, //The battery cell temperature is too low, 1 is yes, 0 is no "alarm_cell_temp_H":0, //The battery cell temperature is too high, 1 is yes, 0 is no "alarm_vdf":0, //Battery voltage difference protection, 1 is yes, 0 is no "sta_chg_mos":1, //Charging MOS status, 1 on 0 off "sta_dsg_mos":1, //Discharge MOS state, 1 on 0 off "sta_battery":0, //Battery charge and discharge conversion, 0 static, 1 charging, 2 discharging "sta_chg_full":0, //Full status, 1 for yes, 0 for no "sta_heat":0, //Heating switch status, 1 on 0 off "sta_lock_chg":0. //Charging disabled function status, 0-allow charging 1-disable charging "sta_lock_dsg":0, //Discharge prohibited function status, 0-discharge allowed, 1-discharge prohibited "rec_Loop_count":5, //Battery cycle count "rec_ov_count":3, //Total number of battery hardware overcharges "rec_uv_count":25, //Total number of battery cell hardware undervoltage "rec_occ_count":5, //Total number of charging overcurrent "rec_ocd_count":5, //Total number of discharge overcurrent "rec_sc_count":5, //Total number of short circuits "rec_mos_ot_count":5, //Total number of MOS high temperature "rec_bms_ot_count":5, //Total number of BMS high temperature times "rec_cell_ot_count":5, //Total number of battery cell high temperature "rec_cell_ut_count":5, //Total number of low temperature times of battery cells "ver_gps_hard":"******" //gps hardware version "ver_gps_soft":"******" //gps software version "ver_bms_hard":"*****" //BMS hardware version "ver_bms_soft":"*****" //bms software version "prot_bal_trip":3400" //Balanced start trigger voltage, unit: 0.1V "prot_ov_trip":3650" //Battery overvoltage protection value, unit: 0.1V "prot_ov_delay":2" //Battery overvoltage trigger delay, unit: 1S "prot_uv_trip":2750" //Battery undervoltage protection value, unit: 0.1V "prot_uv_delay":10" //Battery undervoltage trigger delay, unit: 1S "prot_shutdown_trip":2550" //Shutdown trigger voltage, unit: 0.1V "prot_vdp_trip":1000" //Battery cell voltage difference protection trigger voltage, unit: 0.1V "prot_occ1_trip":150" //Level 1 charging overcurrent protection value, unit: 0.1A "prot_occ2_trip":300" //Secondary charging overcurrent protection value, unit: 0.1A "prot_ocd1_trip":800" //Level 1 discharge overcurrent protection value, unit: 0.1A "prot_ocd2_trip":1500" //Secondary discharge overcurrent protection value, unit: 0.1A "prot_sc_trip":4000" //Short circuit current protection value, unit: 0.1A "prot_chg_ot":550" //Charging high temperature protection value, unit: 0.1℃ "prot_chg_ut":-100" //Charging low temperature protection value, unit: 0.1℃ "prot_dsg_ot":550" //Discharge high temperature protection value, unit: 0.1℃ "prot_dsg_ut":-100" //Discharge low temperature protection value, unit: 0.1℃ "prot_mos_ot":750" //MOS high temperature protection value, unit: 0.1℃ "prot_bms_ot":550" //BMS high temperature protection value, unit: 0.1℃ }, }